## PartsList
Part | Qty | Value | Package | Manu | Part # | Volt/Precision | Other | Link | 0603 PART NUMBER
C1,5,8,13 | 4 | 0.1u | CAP0805 | Kemet | C0805C104K5RACAUTO | X7R | 50V | http://ca.mouser.com/ProductDetail/Kemet/C0805C104K5RACAUTO/?qs=%2fha2pyFadugbjD%2f0nhYM209KoYz18v0IVWLZdIAg%252bsjGj4FSIzJJIC65LOhPDWf8
C14 | 1 | 10u | CAP0805 | Kemet | C0805C106K8RACTU | X7R | 10V | http://ca.mouser.com/ProductDetail/Kemet/C0805C106K8RACTU/?qs=sGAEpiMZZMvQvaS66kI3Tiwao8SYJeY4HCUME%252bEM65g%3d
C2 | 1 | 150u | CAP_POL5MMX2D | Panasonic | EEU-FR1A151B | 20% | 10V | http://ca.mouser.com/ProductDetail/Panasonic-Electronic-Components/EEU-FR1A151B/?qs=sGAEpiMZZMtZ1n0r9vR22eHFyjIavHtVVH%2f2FF39YY0%3d
C22,27 | 2 | 1u | CAP0402-CAP | Murata | GRM155R60J105KE19D | X5R | 6.3V | http://ca.mouser.com/ProductDetail/Murata/GRM155R60J105KE19D/?qs=sGAEpiMZZMvQvaS66kI3TkvoV2u9NWRL4Mt8rP2Ow6E%3d | 81-GRM39R105K6.3
C24-26,28 | 4 | 18p | CAP0402-CAP | Murata | GRM1555C1H180JA01D | C0G | 50V | http://ca.mouser.com/ProductDetail/Murata/GRM1555C1H180JA01D/?qs=sGAEpiMZZMvQvaS66kI3ThUi%2fS1f%252bXvqgsGTKQ6Amcs%3d | 81-GRM185C1H180JA01J
C29-34 | 6 | 100p | CAP0402-CAP | Murata | 81-GRM1887U1H101JZ1D | U2J | 50V | http://ca.mouser.com/Search/ProductDetail.aspx?qs=q1%252b4sgCmzzlrhULyC%252brCPA== | 81-GRM1887U1H512JA1D
C3 | 1 | 270u | CAP_POL10MMX5D | Panasonic | EEU-FR1V271 | 20% | 35V | http://www.digikey.com/product-detail/en/EEU-FR1V271/P14438-ND/2433572
C4,11 | 2 | 22n | CAP0402-CAP | Murata | 80-C0603X224J4R | X7R | 16V | http://ca.mouser.com/ProductDetail/Kemet/C0603X224J4RACTU/?qs=sGAEpiMZZMvQvaS66kI3Ts2tzXaBHtfcAyVZjUcF28k%3d | 80-C0603C223K8R
C6,10,15-21,23 | 10 | 0.1u | CAP0402-CAP | Murata | GRM155R71C104JA88D | X7R | 16V | http://ca.mouser.com/ProductDetail/Murata/GRM155R71C104JA88D/?qs=sGAEpiMZZMvQvaS66kI3TnwUnSaQWffkiB7QUvyIgCE%3d | 81-GRM18R71C104JA01J
C7,12 | 2 | 0.47u | CAP0805 | Kemet | C0805C474K5RACTU | X7R | 50V | http://ca.mouser.com/ProductDetail/Kemet/C0805C474K5RACTU/?qs=sGAEpiMZZMvQvaS66kI3TgtI6N2Tjchx5p5dz6QvtNQ%3d
C9 | 1 | 47u | CAP1210 | Murata | GRM32ER71A476KE15L | X7R | 10V | http://ca.mouser.com/ProductDetail/Murata/GRM32ER71A476KE15L/?qs=sGAEpiMZZMvQvaS66kI3TnYibBGYOMgkGPkYBrQLXtI%3d
D1 | 1 | RS1J | DIODESMA | Vishay | RS1J-E3/5AT | 1A | 600V | http://ca.mouser.com/ProductDetail/Vishay-Semiconductors/RS1J-E3-5AT/?qs=sGAEpiMZZMsYCk4rqFpP%2fabe3Unbr0ps
D2 | 1 | PESD12VS1ULD | SOD-882D | NXP | PESD12VS1ULD,315 | 12V | 150W | http://ca.mouser.com/ProductDetail/NXP/PESD12VS1ULD315/?qs=%2fha2pyFaduiLo1Vrp3kCcnjD2vpRKI74sCTMHCA%2f0HtQcZaqR9yN2A%3d%3d
D3 | 1 | 1SMB16CAT3G | DIODE-TVS-SMB | ON Semi | 1SMB16CAT3G | 16V | 600W | http://ca.mouser.com/ProductDetail/ON-Semiconductor/1SMB16CAT3G/?qs=sGAEpiMZZMsYiK5PgaDog5e5hDPMoCx7OtY7d3Qsl6c%3d
D4,5 | 2 | PESD1CAN | DIODE_ESD_DUAL-SOT-23 | NXP | PESD1CAN,215 | 40V | 200W | http://ca.mouser.com/ProductDetail/NXP/PESD1CAN215/?qs=%2fha2pyFaduhxI6kyczMb%2fkHhSnI7qBVWxxws%252bFttvIc%3d
D6,7 | 2 | PESD5V0X1BL | SOD-882 | NXP | PESD5V0X1BL,315 | 5V | 9kV | http://ca.mouser.com/ProductDetail/NXP/PESD5V0X1BL315/?qs=%2fha2pyFaduiJLaVwodAyOqVsBlyFQv6fELrMV3yBS%252bJRWSmZv922Lg%3d%3d
FB1 | 1 | 742843122 | C0402 | Wurth | 742843122 | 1GHz | 0.5A | http://ca.mouser.com/ProductDetail/Wurth-Electronics/742843122/?qs=sGAEpiMZZMvgExXaNlWjezDR%2f0SbKWcGyzMpv5lOy6I%3d
IC1 | 1 | LM340S-50 | V_REG_317DPACK | TI | LM340S-5.0 | 5V | 2.4A | http://ca.mouser.com/ProductDetail/Texas-Instruments/LM340S-50-NOPB/?qs=%2fha2pyFadujeiyuS9lYUHcOEz%2fUvFUcAzZIrWy4CJawrrsxvdV%2f9ZMS21eVQZCVU
IC2 | 1 | TLE4284DV33 | V_REG_317DPACK | Infineon | TLE4284D V33 | 3.3V | 1A | http://www.digikey.ca/product-detail/en/TLE4284D%20V33/TLE4284D%20V33TR-ND/1016100?WT.z_cid=ref_octopart_dkc_buynow
IC3 | 1 | TJA1048 | TJA1048-SO14 | NXP | TJA1048T,118 | 5V | - | http://ca.mouser.com/ProductDetail/NXP-Semiconductors/TJA1048T118/?qs=sGAEpiMZZMsGqoCZrYwANr6hHFPYwY6aPvil7YUAgfE%3d
IC5 | 1 | LPC1769FBD100 | LPC1768_SPLIT-TQFP | NXP | LPC1769FBD100,551 | 3.3V | - | http://ca.mouser.com/ProductDetail/NXP-Semiconductors/LPC1769FBD100551/?qs=sGAEpiMZZMtDT69Hefc2iaizbZr4ilr8
IC6 | 1 | RN41-I/RM | BLUETOOTH-RN41" | Roving Networks | RN41-I/RM | 3.3V | - | http://ca.mouser.com/ProductDetail/Roving-Networks/RN41-I-RM/?qs=sGAEpiMZZMsGelYiB%252bjhZpS9PJgNT5YFI2oVtD9XfaY%3d
IC7 | 1 | TPS2421-2 | TPS2421SO8 | TI | TPS2421-2DDAR | 20V | 5A | http://ca.mouser.com/ProductDetail/Texas-Instruments/TPS2421-2DDAR/?qs=sGAEpiMZZMvZIhR0ic1l%2ffqDHWImn%2fiNja3QF%2fFnhoU%3d
J1 | 1 | USB_MINIB_SHIELD-10118193 | USB_MINIB_SHIELD-10118193 | FCI | 10118193-0001LF | 5V | 1.8A | http://ca.mouser.com/ProductDetail/FCI/10118193-0001LF/?qs=%2fha2pyFadujdGYiRLwYbSAiZv7CvK3RU%252bw5BMdkZ%2f8U%3d
J2 | 1 | OBDII | M08X2-OBDII-COMTECH
J3 | 1 | ISP | ARDUINO_SERIAL_PROGRAMPTH | Wurth | 61300611121 | 250V | 3A | http://ca.mouser.com/ProductDetail/Wurth-Electronics/61300611121/?qs=sGAEpiMZZMtsLRyDR9nM12zX6Jhcf2J38P%252bbA68hP%252bM%3d
J4 | 1 | PWR OUT | M022-1445055-2 | TE | 2-1445055-2 | 250V | 5A | http://www.digikey.com/scripts/DkSearch/dksus.dll?WT.z_header=search_go&lang=en&keywords=2-1445055-2&x=20&y=11&cur=USD
J5 | 1 | ARM mini-JTAG | M05X2-SHF-105-01-X-D-SM | Sullins | GRPB052VWQS-RC |  |  | http://www.digikey.com/product-detail/en/GRPB052VWQS-RC/S9012E-05-ND/1786414
JP1,2 | 2 | HOST PWR | JUMPER-2PTH | FCI | 93287-202HLF | 1.5kV | 3A | http://ca.mouser.com/ProductDetail/FCI/93287-202HLF/?qs=sGAEpiMZZMtsLRyDR9nM139kIrI9UMP6QFCvl7D8pUY%3d
LED1,4 | 2 | RGB | LED_3X_COMMON_CATHODE | Kingbright | WP154A4SUREQBFZGC | 3.3V | 20mA | http://ca.mouser.com/ProductDetail/Kingbright/WP154A4SUREQBFZGC/?qs=%2fha2pyFadugNt7Os0GZsHiElzQfQPAPGDaUYie8kqoQ%2f7LAX5g8pLw%3d%3d
LED2,3 | 2 | Red | LED0603 | Lumex | SML-LX0603SRW-TR | 1.7V | 30mA | http://ca.mouser.com/ProductDetail/Lumex/SML-LX0603SRW-TR/?qs=sGAEpiMZZMtEjy7lsqBi5RJSiXBATNyvPQrK1QY4BhE%3d
Q1 | 1 | BC856 | TRANSISTOR_PNPSMD | ON Semi | BC856ALT1G | 65V | 100mA | http://ca.mouser.com/ProductDetail/ON-Semiconductor/BC856ALT1G/?qs=sGAEpiMZZMsTKkj12KWLXj1C6NY4%252bpMpaA%2f49iVeonE%3d
Q2 | 1 | 32k | CRYSTAL-ST2012SB | AVX | ST2012SB32768H5HPWAA | 20% | 12.5pf | http://ca.mouser.com/ProductDetail/AVX/ST2012SB32768H5HPWAA/?qs=sGAEpiMZZMsBj6bBr9Q9aXTqB%252b5eeEzsdl20PtIK4fE%3d
Q3 | 1 | 12M | CRYSTAL-CX3225SB | AVX | CX3225SB12000D0FLJZZ | 10PPM | 8pf | http://ca.mouser.com/ProductDetail/AVX/CX3225SB12000D0FLJZZ/?qs=%2fha2pyFaduiBPyTxXOZxBpqkOl9vxRCgfaGjLosrSD8%3d
R1,2,11,19,25 | 5 | 120 | RESISTOR0402-RES | KOA Speer | RK73H1ETTP1200F | 1% | 63mW | http://ca.mouser.com/ProductDetail/KOA-Speer/RK73H1ETTP1200F/?qs=sGAEpiMZZMvdGkrng054t0ASm93BQ4a37kdq76Egt2I%3d | 660-RK73H1JTTD1200F
R12-14,16,17,23,24,3 | 7 | 10k | RESISTOR0402-RES | KOA Speer | RK73B1ETTP103J | 5% | 63mW | http://ca.mouser.com/ProductDetail/KOA-Speer/RK73B1ETTP103J/?qs=sGAEpiMZZMvdGkrng054t6NNq%252basmvC4O2GT3IZqmuM%3d | 660-RK73H1JTTD1002F
R15 | 1 | 4.7k | RESISTOR0402-RES | KOA Speer | RK73B1ETTP472J | 5% | 63mW | http://ca.mouser.com/ProductDetail/KOA-Speer/RK73B1ETTP472J/?qs=sGAEpiMZZMvdGkrng054t6NNq%252basmvC4T%252bXDw4%252bbNwQ%3d | 660-RK73H1JTTD4701F
R18 | 1 | 49.9k | RESISTOR0402-RES | KOA Speer | RK73H1ETTP4992F | 1% | 63mW | http://ca.mouser.com/ProductDetail/KOA-Speer/RK73H1ETTP4992F/?qs=sGAEpiMZZMvdGkrng054t6NNq%252basmvC4wJJNAxX2V6I%3d | 660-RK73H1JTTD4992F
R25B | 1 | DNP | RESISTORPTH-1/4W | DNP | DO NOT POPULATE | DNP | DNP | DNP
R4,22 | 2 | 17.4 | RESISTOR0402-RES | KOA Speer | RK73H1ETTP17R4F | 1% | 63mW | http://ca.mouser.com/ProductDetail/KOA-Speer/RK73H1ETTP17R4F/?qs=sGAEpiMZZMvdGkrng054t5PyucTZoRZ25JYXQ%252bV8eCo%3d | 660-RK73H1JTTD17R4F
R5,20 | 2 | 143 | RESISTOR0402-RES | KOA Speer | RK73H1ETTP1430F | 1% | 63mW | http://ca.mouser.com/ProductDetail/KOA-Speer/RK73H1ETTP1430F/?qs=sGAEpiMZZMvdGkrng054t%2fv3WPh57Is2rtt47ZodDJk%3d | 660-RK73H1JTTD1430F
R6,21 | 2 | 30 | RESISTOR0402-RES | KOA Speer | RK73B1ETTP300J | 1% | 63mW | http://ca.mouser.com/ProductDetail/KOA-Speer/RK73B1ETTP300J/?qs=sGAEpiMZZMvdGkrng054t5N2rkFOJQCRexUJLNODKp0%3d | 660-RK73B1JTTD300J
R7,10 | 2 | 33E | RESISTOR0402-RES | KOA Speer | RK73H1ETTP33R0F | 1% | 63mW | http://ca.mouser.com/ProductDetail/KOA-Speer/RK73H1ETTP33R0F/?qs=sGAEpiMZZMvdGkrng054t3pr%252bPE%2fADjsireJ3lJoa6A%3d | 660-RK73H1JTTDD33R0F
R8 | 1 | 1.5k | RESISTOR0402-RES | KOA Speer | RK73B1ETTP152J | 5% | 63mW | http://ca.mouser.com/ProductDetail/KOA-Speer/RK73B1ETTP152J/?qs=sGAEpiMZZMvdGkrng054t4Cr4uzUL5Zf%252bsDfwMaLsKs%3d | 660-RK73B1JTTD152J
R9 | 1 | 2k | RESISTOR0402-RES | KOA Speer | RK73B1ETTP202J | 5% | 63mW | http://ca.mouser.com/ProductDetail/KOA-Speer/RK73B1ETTP202J/?qs=sGAEpiMZZMvdGkrng054t3pWPntmcumQy5UKFmlJJ8o%3d | 660-RK73B1JTTD202J
S1,2 | 2 | RESET | SWITCH-MOMENTARY-2-SMD-1101NE | C&K | RS-032G05A3-SM RT | 12V | 50mA | http://www.digikey.com/product-detail/en/RS-032G05A3-SM%20RT/CKN10388CT-ND/2747197